## Sheet1
Pin | Symbol | External Connection | Function Description | Header | Pin | Wire (Breakout) | Wire (Board) | Memory
1 | GND | Power Supply | Ground | J501 | 6 | Black |  | -
2 | VDD | Power Supply | Power supply for LCD and logic (3.3V) | J501 | 4 | White |  | -
3 | B/L Enable | Power Supply | Backlight Enable | J507 | D52 | Yellow |  | C12
4 | RS | MPU | Register Select. RS=0: Command, RS=1: Data | J507 | D30 | Violet |  | A29
5 | WR | MPU | 8080 MPU Write Signal active LOW | J504 | AD9 | Green |  | A10
6 | RD | MPU | 8080 MPU Read Signal active LOW | J507 | D35 | Blue |  | A12
7 | DB0 | MPU | 16‐bit bidirectional data bus | J507 | D46 | Brown | Blue | A21
8 | DB1 | MPU | - | J504 | AD10 | Red | Blue | A22
9 | DB2 | MPU | - | J507 | D43 | Orange | Blue | A23
10 | DB3 | MPU | - | J507 | D45 | Yellow | Blue | A24
11 | DB4 | MPU | - | J507 | D44 | Green | Blue | A25
12 | DB5 | MPU | - | J507 | D33 | Blue | Blue | A26
13 | DB6 | MPU | - | J400 | 25 | Violet | Blue | A27
14 | DB7 | MPU | - | J507 | D49 | Gray | Blue | A28
15 | DB8 | MPU | - | J505 | D17 | Brown | Black | D15
16 | DB9 | MPU | - | J505 | D16 | Red | Black | D16
17 | DB10 | MPU | - | J507 | D25 | Orange | Black | D17
18 | DB11 | MPU | - | J507 | D27 | Yellow | Black | D18
19 | DB12 | MPU | - | J507 | D26 | Green | Black | D19
20 | DB13 | MPU | - | J507 | D12 | Blue | Black | D20
21 | DB14 | MPU | - | J500 | D11 | Violet | Black | D21
22 | DB15 | MPU | - | J500 | D13 | Gray | Black | D22
23 | NC | - | No Connect |  |  |  |  | -
24 | NC | - | No Connect |  |  |  |  | -
25 | CS | MPU | Active LOW Chip Select signal | J507 | D53 | Orange |  | C14
26 | REST | MPU | Active LOW Reset signal | J507 | D41 | Brown |  | A31
27 | NC | - | No Connect |  |  |  |  | -
28 | XR | Touch Panel MPU | No Connect |  |  |  |  | -
29 | YD | Touch Panel MPU | No Connect |  |  |  |  | -
30 | XL | Touch Panel MPU | No Connect |  |  |  |  | -
31 | YU | Touch Panel MPU | No Connect |  |  |  |  | -
32 | DISP | MPU | Display On signal | J507 | D50 | Red |  | A18
33 | NC | - | No Connect |  |  |  |  | -
34 | NC | - | No Connect |  |  |  |  | -